## Parts list
Parts required | Quantity | Purpose | Cost (AUD) | Sourced? | Notes
WS2812b 5050 RGB LED strip | 5m @ 30leds/m |  | 21.44 | yes | only need 64 leds - over half of leds left over
Pro micro | 1 | Driving leds/button control | 4 | yes
ALT: ESP8266 | 1 | remote OSC control | 4.32 | yes
ALT: Pro micro | 1 | ?split up button control | 4 | yes
Tactile buttons | 4 | Select/Inc/Dec/Fn(Tap) | 4 | yes
Single colour LEDS | 4 | UI Feedback | 1 | yes
Barrel jack female | 1 | Power
Barrel jack male | 2 | Power |  |  | as many as replacement batters needed
Power pack - 4xAA | 2 | Power |  |  | 2x2 formation ideally for increased current capacity (aim 0.5a max for best battery life)
ALT: 18650 Lithium cells x 1 | 2 | Alterative for powering | 20 |  | ?Panasonic NCR 3400mAh or LG HG2 3000mAh
ALT: 18650 battery holder | 1 | holding battery | 2.5 |  | last for ~2-4hrs @ 0.5a d/c, or ~1-2 @1amp
ALT: 18650 battery charger | 1
2A DC-DC Boost, 2-5V to 5V regulator | 1 |  | 2 | yes
Hookup wire per M | 2 | misc |  | yes
Multicore wire for LEDS data | 1 | ?use cat5 cable
Power wire per M | 2 | for LED power and |  | yes
Wooden pole 300mm D by 2m | 1 | Holding totem
Polycarbonate sphere 250mm diameter | 1 | Totem | 33 | yes | Has 60mm opening at bottom.
Misc screws/glue/tape | 1 | connections

## Led layout
LED SETUP
Globe with leds surrounding it
BOTTOM UP VIEW
Scale 1mm=1mm |  |  |  |  | Col 0
led strip
Col 7
Col 1
Pole attachment
[5 empty] | 600mm diameter hole |  |  |  |  | Col 2
Col 6 |  |  |  |  | (Bottom)
Col 3
Col 5
Col 4
Led array, 64 leds total
Rows | Columns, from bottom up. Columes start at 12'0clock and go in a clockwise direction
(BOTTOM) | Col 0 | Col 1 | Col 2 | Col 3 | Col 4 | Col 5 | Col 6 | Col 7
Row 0 | 0 | 1 | 2 | 3 | 4 | 5 | 6 | 7
Row 1 | 8 | 9 | 10 | 11 | 12 | 13 | 14 | 15
Row 2 | 16 | 17 | 18 | 19 | 20 | 21 | 22 | 23
Row 3 | 24 | 25 | 26 | 27 | 28 | 29 | 30 | 31
Row 4 | 32 | 33 | 34 | 35 | 36 | 37 | 38 | 39
Row 5 | 40 | 41 | 42 | 43 | 44 | 45 | 46 | 47
Row 6 | 48 | 49 | 50 | 51 | 52 | 53 | 54 | 55
Row 7 | 56 | 57 | 58 | 59 | 60 | 61 | 62 | 63
(TOP)
7
1
0
5
3
4
6
2
15
9
16
13
11
12
14
10

## Sheet1
Name | Direction | Details | Pro Micro Pin | Connection
Toggle btn | Input | pull down | A3
Inc btn | Input | pull down | A2
Dec Btn | Input | pull down | A1
Fn/Tap | Input | pull down | A0
BPM Led | Output | 260ohm | D15
Pattern Mode Led | Output | 260ohm | D14
Brightness mode led | Output | 260ohm | D16
Hue speed mode led | Output | 260ohm | D10
LED Pin | Output | 220ohm (close to ws2812s) | D9
LCD RS |  |  | 2
LCD Enable |  |  | 3
LCD D4 |  |  | 4
LCD D5 |  |  | 5
LCD D6 |  |  | 6
LCD D7 |  |  | 7
LCD R/W |  |  | gnd
|  |  |  | d0 | raw
|  |  |  | d1 | gnd
|  |  |  | gnd | reset
|  |  |  | gnd | vcc
|  |  |  | d2 | A3
|  |  |  | d3 | A2
|  |  |  | A6/D4 | A1
|  |  |  | D5 | A0
|  |  |  | D6 | D15
|  |  |  | D7 | D14
|  |  |  | A8/D8 | D16
|  |  |  | A9/D9 | A10/D10